## Qwiic LED Stick
Prj: | Qwiic LED Stick.xml |  |  |  | Board Qty: | 100
Co.: |  |  |  |  | Unit Cost: | 0
Prj date: | 12/5/2019 10:31:57 AM |  |  |  | Total Cost: | 0
$ date: | 2019-12-05 10:34:20
Global Part Info
Refs | Value | Footprint | Manf# | Qty | Unit$ | Ext$
C1 | 4.7uF | Qwiic LED Stick:0603 |  | 0 |  | 0
C4 | 0.1uF | Qwiic LED Stick:0603 |  | 0 |  | 0
D1 | RED | Qwiic LED Stick:LED-0603 |  | 0 |  | 0
D3-D12 | APA1025050 | Qwiic LED Stick:APA102-5050 |  | 0 |  | 0
FRAME1 | FRAME-LETTER | Qwiic LED Stick:CREATIVE_COMMONS |  | 0 |  | 0
I2C1 | JUMPER-SMT_3_2-NC_TRACE_SILK | Qwiic LED Stick:SMT-JUMPER_3_2-NC_TRACE_SILK |  | 0 |  | 0
J1 | CONN_021X02_NO_SILK | Qwiic LED Stick:1X02_NO_SILK |  | 0 |  | 0
J2,J4 | SMD | Qwiic LED Stick:1X04_1MM_RA |  | 0 |  | 0
J3 | PTH | Qwiic LED Stick:1X04_NO_SILK |  | 0 |  | 0
J5 | CONN_041X04_NO_SILK | Qwiic LED Stick:1X04_NO_SILK |  | 0 |  | 0
J6 | AVR_SPI_PROG_3X2TESTPOINTS | Qwiic LED Stick:2X3_TEST_POINTS |  | 0 |  | 0
JP1,JP2,JP5,JP6 | FIDUCIALUFIDUCIAL | Qwiic LED Stick:MICRO-FIDUCIAL |  | 0 |  | 0
JP10 | JUMPER-SMT_3_1-NC_TRACE_SILK | Qwiic LED Stick:SMT-JUMPER_3_1-NC_TRACE_SILK |  | 0 |  | 0
JP3,JP4,JP7,JP8 | STAND-OFF | Qwiic LED Stick:STAND-OFF |  | 0 |  | 0
JP9 | JUMPER-SMT_2_NO_SILK | Qwiic LED Stick:SMT-JUMPER_2_NO_SILK |  | 0 |  | 0
LOGO1 | OSHW-LOGOMINI | Qwiic LED Stick:OSHW-LOGO-MINI |  | 0 |  | 0
R2 | 4.7k | Qwiic LED Stick:0603 |  | 0 |  | 0
R3 | 1k | Qwiic LED Stick:0603 |  | 0 |  | 0
R4,R5 | 2.2k | Qwiic LED Stick:0603 |  | 0 |  | 0
U1 | Tiny85-20-SMT | Qwiic LED Stick:SO08-EIAJ_MCU |  | 0 |  | 0
U$1,U$2 | SPARKX-LOGO4 | Qwiic LED Stick:SPARKX-MEDIUM |  | 0 |  | 0
KiCost® v.1.1
Note on F3: Use the minimum extend price across distributors not taking account available quantities.
Note on A6: Schematic identifier for each part.
Note on B6: Value of each part.
Note on C6: PCB footprint for each part.
Note on D6: Manufacturer number for each part and link to it's datasheet (ctrl-click). Purple -> Obsolete part detected by one of the distributors.
Note on E6: Total number of each part needed. Gray -> No manf# provided. Red -> No parts available. Orange -> Not enough parts available. Yellow -> Parts available, but haven't purchased enough.
Note on F6: Minimum unit price for each part across all distributors.
Note on G6: Minimum extended price for each part across all distributors.